## Location
| Address | Latitude | Longitude | Site Designation | Xv | Xs | Wind Velocity Pressure | Snow Load | Rain Load | Design Spectral Acceleration 0.2s | Design Spectral Acceleration 1.0s
0 | Myhal | 43.6607 | -79.3966 | SiteDesignation.XS |  | SiteClass.C | 0.44 | 0.4 | 0.9 | 0.354 | 0.108

## Dimensions
| Height | Height Eave | Height Ridge | Width
0 | 101 |  |  | 101

## Cladding
| Top of Cladding | Bottom of Cladding
0 | 50 | 40

## Roof
| Smaller Plan Dimension | Larger Plan Dimension | Slope | Wall Slope | Uniform Dead Load
0 | 6 | 10 | 20 | 0 | 10

## Building
| Number of Floors | Mid Height
0 | 8 | 0

## Importance Category
Importance Category
0 | ImportanceFactor.HIGH

## Height Zone Elevation
| Height Zone | Elevation
0 | 1 | 20
1 | 2 | 40
2 | 3 | 60
3 | 4 | 80
4 | 5 | 100
5 | 6 | 101

## Height Zone Material
| Height Zone | Material Load
0 | 1 | 31
1 | 2 | 31
2 | 3 | 31
3 | 4 | 31
4 | 5 | 31
5 | 6 | 31

## Height Zone 1 Wind Factor
| Height Zone | ct | ce | cei | cg
0 | 1 | 1 | 1.1487 | 1 | 2.5

## Height Zone 2 Wind Factor
| Height Zone | ct | ce | cei | cg
0 | 2 | 1 | 3 | 3 | 2.5

## Height Zone 3 Wind Factor
| Height Zone | ct | ce | cei | cg
0 | 3 | 1 | 1.431 | 1.2457 | 2.5

## Height Zone 4 Wind Factor
| Height Zone | ct | ce | cei | cg
0 | 4 | 6 | 1.2367 | 1.435 | 2.5

## Height Zone 5 Wind Factor
| Height Zone | ct | ce | cei | cg
0 | 5 | 1 | 1.5849 | 1.3797 | 2.5

## Height Zone 6 Wind Factor
| Height Zone | ct | ce | cei | cg
0 | 6 | 1 | 1.3263 | 1.539 | 2.5

## Height Zone 1 Wind Pressure
| Height Zone | Zone | Zone Name | pi pos uls | pi neg uls | pe pos uls | pe neg uls | pos uls | neg uls | pi pos sls | pi neg sls | pe pos sls | pe neg sls | pos sls | neg sls
0 | 1 | 1 | roof_interior | 0.7084 | -0.7084 | 0 | -1.4531 | 0.7084 | -2.1615 | 0.462 | -0.462 | 0 | -0.94768 | 0.462 | -1.4097
1 | 1 | 2 | roof_edge | 0.7084 | -0.7084 | 0 | -2.1797 | 0.7084 | -2.8881 | 0.462 | -0.462 | 0 | -1.4215 | 0.462 | -1.8835
2 | 1 | 3 | roof_corner | 0.7084 | -0.7084 | 0 | -3.3421 | 0.7084 | -4.0505 | 0.462 | -0.462 | 0 | -2.1797 | 0.462 | -2.6417
3 | 1 | 4 | wall_centre | 0.7084 | -0.7084 | 1.3078 | -1.3078 | 2.0162 | -2.0162 | 0.462 | -0.462 | 0.85291 | -0.85291 | 1.3149 | -1.3149
4 | 1 | 5 | wall_corner | 0.7084 | -0.7084 | 1.3078 | -1.7437 | 2.0162 | -2.4521 | 0.462 | -0.462 | 0.85291 | -1.1372 | 1.3149 | -1.5992

## Height Zone 2 Wind Pressure
| Height Zone | Zone | Zone Name | pi pos uls | pi neg uls | pe pos uls | pe neg uls | pos uls | neg uls | pi pos sls | pi neg sls | pe pos sls | pe neg sls | pos sls | neg sls
0 | 2 | 1 | roof_interior | 0 | -0.4554 | 0 | -3.795 | 0.4554 | -3.795 | 0 | -0.297 | 0 | -2.475 | 0.297 | -2.475
1 | 2 | 2 | roof_edge | 0 | -0.4554 | 0 | -5.6925 | 0.4554 | -5.6925 | 0 | -0.297 | 0 | -3.7125 | 0.297 | -3.7125
2 | 2 | 3 | roof_corner | 0 | -0.4554 | 0 | -8.7285 | 0.4554 | -8.7285 | 0 | -0.297 | 0 | -5.6925 | 0.297 | -5.6925
3 | 2 | 4 | wall_centre | 0 | -0.4554 | 3.4155 | -3.4155 | 3.8709 | -3.4155 | 0 | -0.297 | 2.2275 | -2.2275 | 2.5245 | -2.2275
4 | 2 | 5 | wall_corner | 0 | -0.4554 | 3.4155 | -4.554 | 3.8709 | -4.554 | 0 | -0.297 | 2.2275 | -2.97 | 2.5245 | -2.97

## Height Zone 3 Wind Pressure
| Height Zone | Zone | Zone Name | pi pos uls | pi neg uls | pe pos uls | pe neg uls | pos uls | neg uls | pi pos sls | pi neg sls | pe pos sls | pe neg sls | pos sls | neg sls
0 | 3 | 1 | roof_interior | 0 | -0.1891 | 0 | -1.8102 | 0.1891 | -1.8102 | 0 | -0.12333 | 0 | -1.1805 | 0.12333 | -1.1805
1 | 3 | 2 | roof_edge | 0 | -0.1891 | 0 | -2.7153 | 0.1891 | -2.7153 | 0 | -0.12333 | 0 | -1.7708 | 0.12333 | -1.7708
2 | 3 | 3 | roof_corner | 0 | -0.1891 | 0 | -4.1634 | 0.1891 | -4.1634 | 0 | -0.12333 | 0 | -2.7153 | 0.12333 | -2.7153
3 | 3 | 4 | wall_centre | 0 | -0.1891 | 1.6292 | -1.6292 | 1.8183 | -1.6292 | 0 | -0.12333 | 1.0625 | -1.0625 | 1.1858 | -1.0625
4 | 3 | 5 | wall_corner | 0 | -0.1891 | 1.6292 | -2.1722 | 1.8183 | -2.1722 | 0 | -0.12333 | 1.0625 | -1.4167 | 1.1858 | -1.4167

## Height Zone 4 Wind Pressure
| Height Zone | Zone | Zone Name | pi pos uls | pi neg uls | pe pos uls | pe neg uls | pos uls | neg uls | pi pos sls | pi neg sls | pe pos sls | pe neg sls | pos sls | neg sls
0 | 4 | 1 | roof_interior | 2.6141 | -3.9211 | 0 | -9.3867 | 3.9211 | -12.0008 | 1.7048 | -2.5572 | 0 | -6.1218 | 2.5572 | -7.8266
1 | 4 | 2 | roof_edge | 2.6141 | -3.9211 | 0 | -14.08 | 3.9211 | -16.6941 | 1.7048 | -2.5572 | 0 | -9.1826 | 2.5572 | -10.8875
2 | 4 | 3 | roof_corner | 2.6141 | -3.9211 | 0 | -21.5894 | 3.9211 | -24.2035 | 1.7048 | -2.5572 | 0 | -14.08 | 2.5572 | -15.7849
3 | 4 | 4 | wall_centre | 2.6141 | -3.9211 | 8.448 | -8.448 | 12.3691 | -11.0621 | 1.7048 | -2.5572 | 5.5096 | -5.5096 | 8.0668 | -7.2144
4 | 4 | 5 | wall_corner | 2.6141 | -3.9211 | 8.448 | -11.264 | 12.3691 | -13.8781 | 1.7048 | -2.5572 | 5.5096 | -7.3461 | 8.0668 | -9.0509

## Height Zone 5 Wind Pressure
| Height Zone | Zone | Zone Name | pi pos uls | pi neg uls | pe pos uls | pe neg uls | pos uls | neg uls | pi pos sls | pi neg sls | pe pos sls | pe neg sls | pos sls | neg sls
0 | 5 | 1 | roof_interior | 0 | -0.20944 | 0 | -2.0049 | 0.20944 | -2.0049 | 0 | -0.13659 | 0 | -1.3075 | 0.13659 | -1.3075
1 | 5 | 2 | roof_edge | 0 | -0.20944 | 0 | -3.0073 | 0.20944 | -3.0073 | 0 | -0.13659 | 0 | -1.9613 | 0.13659 | -1.9613
2 | 5 | 3 | roof_corner | 0 | -0.20944 | 0 | -4.6112 | 0.20944 | -4.6112 | 0 | -0.13659 | 0 | -3.0073 | 0.13659 | -3.0073
3 | 5 | 4 | wall_centre | 0 | -0.20944 | 1.8044 | -1.8044 | 2.0138 | -1.8044 | 0 | -0.13659 | 1.1768 | -1.1768 | 1.3134 | -1.1768
4 | 5 | 5 | wall_corner | 0 | -0.20944 | 1.8044 | -2.4059 | 2.0138 | -2.4059 | 0 | -0.13659 | 1.1768 | -1.569 | 1.3134 | -1.569

## Height Zone 6 Wind Pressure
| Height Zone | Zone | Zone Name | pi pos uls | pi neg uls | pe pos uls | pe neg uls | pos uls | neg uls | pi pos sls | pi neg sls | pe pos sls | pe neg sls | pos sls | neg sls
0 | 6 | 1 | roof_interior | 1.0902 | -1.0902 | 0 | -1.6778 | 1.0902 | -2.768 | 0.71101 | -0.71101 | 0 | -1.0942 | 0.71101 | -1.8052
1 | 6 | 2 | roof_edge | 1.0902 | -1.0902 | 0 | -2.5166 | 1.0902 | -3.6069 | 0.71101 | -0.71101 | 0 | -1.6413 | 0.71101 | -2.3523
2 | 6 | 3 | roof_corner | 1.0902 | -1.0902 | 0 | -3.8589 | 1.0902 | -4.9491 | 0.71101 | -0.71101 | 0 | -2.5166 | 0.71101 | -3.2277
3 | 6 | 4 | wall_centre | 1.0902 | -1.0902 | 1.51 | -1.51 | 2.6002 | -2.6002 | 0.71101 | -0.71101 | 0.98477 | -0.98477 | 1.6958 | -1.6958
4 | 6 | 5 | wall_corner | 1.0902 | -1.0902 | 1.51 | -2.0133 | 2.6002 | -3.1035 | 0.71101 | -0.71101 | 0.98477 | -1.313 | 1.6958 | -2.024

## Height Zone 1 Seismic
| Height Zone | ar | rp | cp | ax | sp | vp | vp_snow
0 | 1 | 1 | 2.5 | 1 | 1.396 | 0.55842 | 2.3899

## Height Zone 2 Seismic
| Height Zone | ar | rp | cp | ax | sp | vp | vp_snow
0 | 2 | 1 | 2.5 | 1 | 1.7921 | 0.71683 | 3.0679

## Height Zone 3 Seismic
| Height Zone | ar | rp | cp | ax | sp | vp | vp_snow
0 | 3 | 1 | 2.5 | 1 | 2.1881 | 0.87525 | 3.7459

## Height Zone 4 Seismic
| Height Zone | ar | rp | cp | ax | sp | vp | vp_snow
0 | 4 | 1 | 2.5 | 1 | 2.5842 | 1.0337 | 4.4239

## Height Zone 5 Seismic
| Height Zone | ar | rp | cp | ax | sp | vp | vp_snow
0 | 5 | 1 | 2.5 | 1 | 2.9802 | 1.1921 | 5.1019

## Height Zone 6 Seismic
| Height Zone | ar | rp | cp | ax | sp | vp | vp_snow
0 | 6 | 1 | 2.5 | 1 | 3 | 1.2 | 5.1358

## Upwind Snow Load
| slope | cs | ca | cw | cb | s_uls
0 | upwind | 1 | 0 | 1 | 0.8 | 0.46

## Downwind Snow Load
| slope | cs | ca | cw | cb | s_uls
0 | downwind | 1 | 1.25 | 1 | 0.8 | 1.495

## Wall Load Combinations
uls_1.4D sls_1.0D_1.0Wy
xn | hx | ce | ax | uls 1.4D | sls 1.0D | sls 1.0Wy (centre) | sls 1.0Wy (edge)
1 | 101 | 1.3263 | 3 | 43.4 | 31 | 1.6958 | 1.6958
20 | 100 | 1.5849 | 2.9802 | 43.4 | 31 | 1.3134 | 1.3134
20 | 80 | 1.2367 | 2.5842 | 43.4 | 31 | 8.0668 | 8.0668
20 | 60 | 1.431 | 2.1881 | 43.4 | 31 | 1.1858 | 1.1858
20 | 40 | 3 | 1.7921 | 43.4 | 31 | 2.5245 | 2.5245
20 | 20 | 1.1487 | 1.396 | 43.4 | 31 | 1.3149 | 1.3149
uls_1.4D sls_1.0D_1.0Wx
xn | hx | ce | ax | uls 1.4D | sls 1.0D | sls 1.0Wx (centre) | sls 1.0Wx (edge)
1 | 101 | 1.3263 | 3 | 43.4 | 31 | 0 | 0
20 | 100 | 1.5849 | 2.9802 | 43.4 | 31 | 0 | 0
20 | 80 | 1.2367 | 2.5842 | 43.4 | 31 | 0 | 0
20 | 60 | 1.431 | 2.1881 | 43.4 | 31 | 0 | 0
20 | 40 | 3 | 1.7921 | 43.4 | 31 | 0 | 0
20 | 20 | 1.1487 | 1.396 | 43.4 | 31 | 0 | 0
uls_1.25D_1.4Wy sls_1.0D_1.0Wy
xn | hx | ce | ax | uls 1.25D | uls 1.4Wy (centre) | uls 1.4Wy (edge) | companion | sls 1.0D | sls 1.0Wy (centre) | sls 1.0Wy (edge)
1 | 101 | 1.3263 | 3 | 38.75 | 2.6002 | 2.6002 | 0.23 | 31 | 1.6958 | 1.6958
20 | 100 | 1.5849 | 2.9802 | 38.75 | 2.0138 | 2.0138 | 0.23 | 31 | 1.3134 | 1.3134
20 | 80 | 1.2367 | 2.5842 | 38.75 | 12.3691 | 12.3691 | 0.23 | 31 | 8.0668 | 8.0668
20 | 60 | 1.431 | 2.1881 | 38.75 | 1.8183 | 1.8183 | 0.23 | 31 | 1.1858 | 1.1858
20 | 40 | 3 | 1.7921 | 38.75 | 3.8709 | 3.8709 | 0.23 | 31 | 2.5245 | 2.5245
20 | 20 | 1.1487 | 1.396 | 38.75 | 2.0162 | 2.0162 | 0.23 | 31 | 1.3149 | 1.3149
uls_1.25D_1.4Wy sls_1.0D_1.0Wx
xn | hx | ce | ax | uls 1.25D | uls 1.4Wy (centre) | uls 1.4Wy (edge) | companion | sls 1.0D | sls 1.0Wx (centre) | sls 1.0Wx (edge)
1 | 101 | 1.3263 | 3 | 38.75 | 2.6002 | 2.6002 | 0.23 | 31 | 0 | 0
20 | 100 | 1.5849 | 2.9802 | 38.75 | 2.0138 | 2.0138 | 0.23 | 31 | 0 | 0
20 | 80 | 1.2367 | 2.5842 | 38.75 | 12.3691 | 12.3691 | 0.23 | 31 | 0 | 0
20 | 60 | 1.431 | 2.1881 | 38.75 | 1.8183 | 1.8183 | 0.23 | 31 | 0 | 0
20 | 40 | 3 | 1.7921 | 38.75 | 3.8709 | 3.8709 | 0.23 | 31 | 0 | 0
20 | 20 | 1.1487 | 1.396 | 38.75 | 2.0162 | 2.0162 | 0.23 | 31 | 0 | 0
uls_0.9D_1.4Wx sls_1.0D_1.0Wy
xn | hx | ce | ax | uls 0.9D | uls 1.4Wx (centre) | uls 1.4Wx (edge) | companion | sls 1.0D | sls 1.0Wy (centre) | sls 1.0Wy (edge)
1 | 101 | 1.3263 | 3 | 27.9 | -2.6002 | -3.1035 | 0.23 | 31 | 1.6958 | 1.6958
20 | 100 | 1.5849 | 2.9802 | 27.9 | -1.8044 | -2.4059 | 0.23 | 31 | 1.3134 | 1.3134
20 | 80 | 1.2367 | 2.5842 | 27.9 | -11.0621 | -13.8781 | 0.23 | 31 | 8.0668 | 8.0668
20 | 60 | 1.431 | 2.1881 | 27.9 | -1.6292 | -2.1722 | 0.23 | 31 | 1.1858 | 1.1858
20 | 40 | 3 | 1.7921 | 27.9 | -3.4155 | -4.554 | 0.23 | 31 | 2.5245 | 2.5245
20 | 20 | 1.1487 | 1.396 | 27.9 | -2.0162 | -2.4521 | 0.23 | 31 | 1.3149 | 1.3149
uls_0.9D_1.4Wx sls_1.0D_1.0Wx
xn | hx | ce | ax | uls 0.9D | uls 1.4Wx (centre) | uls 1.4Wx (edge) | companion | sls 1.0D | sls 1.0Wx (centre) | sls 1.0Wx (edge)
1 | 101 | 1.3263 | 3 | 27.9 | -2.6002 | -3.1035 | 0.23 | 31 | 0 | 0
20 | 100 | 1.5849 | 2.9802 | 27.9 | -1.8044 | -2.4059 | 0.23 | 31 | 0 | 0
20 | 80 | 1.2367 | 2.5842 | 27.9 | -11.0621 | -13.8781 | 0.23 | 31 | 0 | 0
20 | 60 | 1.431 | 2.1881 | 27.9 | -1.6292 | -2.1722 | 0.23 | 31 | 0 | 0
20 | 40 | 3 | 1.7921 | 27.9 | -3.4155 | -4.554 | 0.23 | 31 | 0 | 0
20 | 20 | 1.1487 | 1.396 | 27.9 | -2.0162 | -2.4521 | 0.23 | 31 | 0 | 0
uls_1.0D_1.0Ey sls_1.0D_1.0Wy
xn | hx | ce | ax | uls 1.0D | uls 1.0Ey | companion | sls 1.0D | sls 1.0Wy (centre) | sls 1.0Wy (edge)
1 | 101 | 1.3263 | 3 | 31 | 5.1358 | 0.115 | 31 | 1.6958 | 1.6958
20 | 100 | 1.5849 | 2.9802 | 31 | 5.1019 | 0.115 | 31 | 1.3134 | 1.3134
20 | 80 | 1.2367 | 2.5842 | 31 | 4.4239 | 0.115 | 31 | 8.0668 | 8.0668
20 | 60 | 1.431 | 2.1881 | 31 | 3.7459 | 0.115 | 31 | 1.1858 | 1.1858
20 | 40 | 3 | 1.7921 | 31 | 3.0679 | 0.115 | 31 | 2.5245 | 2.5245
20 | 20 | 1.1487 | 1.396 | 31 | 2.3899 | 0.115 | 31 | 1.3149 | 1.3149
uls_1.0D_1.0Ey sls_1.0D_1.0Wx
xn | hx | ce | ax | uls 1.0D | uls 1.0Ey | companion | sls 1.0D | sls 1.0Wx (centre) | sls 1.0Wx (edge)
1 | 101 | 1.3263 | 3 | 31 | 5.1358 | 0.115 | 31 | 0 | 0
20 | 100 | 1.5849 | 2.9802 | 31 | 5.1019 | 0.115 | 31 | 0 | 0
20 | 80 | 1.2367 | 2.5842 | 31 | 4.4239 | 0.115 | 31 | 0 | 0
20 | 60 | 1.431 | 2.1881 | 31 | 3.7459 | 0.115 | 31 | 0 | 0
20 | 40 | 3 | 1.7921 | 31 | 3.0679 | 0.115 | 31 | 0 | 0
20 | 20 | 1.1487 | 1.396 | 31 | 2.3899 | 0.115 | 31 | 0 | 0
uls_1.0D_1.0Ex sls_1.0D_1.0Wy
xn | hx | ce | ax | uls 1.0D | uls 1.0Ex | companion | sls 1.0D | sls 1.0Wy (centre) | sls 1.0Wy (edge)
1 | 101 | 1.3263 | 3 | 31 | 5.1358 | 0.115 | 31 | 1.6958 | 1.6958
20 | 100 | 1.5849 | 2.9802 | 31 | 5.1019 | 0.115 | 31 | 1.3134 | 1.3134
20 | 80 | 1.2367 | 2.5842 | 31 | 4.4239 | 0.115 | 31 | 8.0668 | 8.0668
20 | 60 | 1.431 | 2.1881 | 31 | 3.7459 | 0.115 | 31 | 1.1858 | 1.1858
20 | 40 | 3 | 1.7921 | 31 | 3.0679 | 0.115 | 31 | 2.5245 | 2.5245
20 | 20 | 1.1487 | 1.396 | 31 | 2.3899 | 0.115 | 31 | 1.3149 | 1.3149
uls_1.0D_1.0Ex sls_1.0D_1.0Wx
xn | hx | ce | ax | uls 1.0D | uls 1.0Ex | companion | sls 1.0D | sls 1.0Wx (centre) | sls 1.0Wx (edge)
1 | 101 | 1.3263 | 3 | 31 | 5.1358 | 0.115 | 31 | 0 | 0
20 | 100 | 1.5849 | 2.9802 | 31 | 5.1019 | 0.115 | 31 | 0 | 0
20 | 80 | 1.2367 | 2.5842 | 31 | 4.4239 | 0.115 | 31 | 0 | 0
20 | 60 | 1.431 | 2.1881 | 31 | 3.7459 | 0.115 | 31 | 0 | 0
20 | 40 | 3 | 1.7921 | 31 | 3.0679 | 0.115 | 31 | 0 | 0
20 | 20 | 1.1487 | 1.396 | 31 | 2.3899 | 0.115 | 31 | 0 | 0

## Roof Load Combinations
Upwind uls_1.4D sls_1.0D_1.0Wy
xn | hx | ce | ax | uls 1.4D | sls 1.0D | sls 1.0Wy (centre) | sls 1.0Wy (edge) | companion (centre) | companion (edge)
1 | 101 | 1.3263 | 3 | 14 | 10 | 0.71101 | 0.71101 | 0.126 | 0.126
Upwind uls_1.4D sls_1.0D_1.0Wx
xn | hx | ce | ax | uls 1.4D | sls 1.0D | sls 1.0Wx (centre) | sls 1.0Wx (edge) | companion (centre) | companion (edge)
1 | 101 | 1.3263 | 3 | 14 | 10 | -1.8052 | -3.2277 | 0.2133 | 0.2133
Upwind uls_1.4D sls_1.0D_1.0S
xn | hx | ce | ax | uls 1.4D | sls 1.0D | sls 1.0S | companion
1 | 101 | 1.3263 | 3 | 14 | 10 | 0.36 | 0.35
Upwind uls_1.4D sls_1.0D_1.0L_WX
xn | hx | ce | ax | uls 1.4D | sls 1.0D | sls 1.0L | companion (centre) | companion (edge)
1 | 101 | 1.3263 | 3 | 14 | 10 | 1 | 0.35 | 0.35
Upwind uls_1.4D sls_1.0D_1.0L_WY
xn | hx | ce | ax | uls 1.4D | sls 1.0D | sls 1.0L | companion (centre) | companion (edge)
1 | 101 | 1.3263 | 3 | 14 | 10 | 1 | 0.35 | 0.35
Upwind uls_1.25D_1.4Wy sls_1.0D_1.0Wy
xn | hx | ce | ax | uls 1.25D | uls 1.4Wy (corner) | uls 1.4Wy (edge) | uls 1.4Wy (centre) | companion | sls 1.0D | sls 1.0Wy (centre) | sls 1.0Wy (edge) | companion (centre) | companion (edge)
1 | 101 | 1.3263 | 3 | 12.5 | 1.0902 | 1.0902 | 1.0902 | 1 | 10 | 0.71101 | 0.71101 | 0.126 | 0.126
Upwind uls_1.25D_1.4Wy sls_1.0D_1.0Wx
xn | hx | ce | ax | uls 1.25D | uls 1.4Wy (corner) | uls 1.4Wy (edge) | uls 1.4Wy (centre) | companion | sls 1.0D | sls 1.0Wx (centre) | sls 1.0Wx (edge) | companion (centre) | companion (edge)
1 | 101 | 1.3263 | 3 | 12.5 | 1.0902 | 1.0902 | 1.0902 | 1 | 10 | -1.8052 | -3.2277 | 0.2133 | 0.2133
Upwind uls_1.25D_1.4Wy sls_1.0D_1.0S
xn | hx | ce | ax | uls 1.25D | uls 1.4Wy (corner) | uls 1.4Wy (edge) | uls 1.4Wy (centre) | companion | sls 1.0D | sls 1.0S | companion
1 | 101 | 1.3263 | 3 | 12.5 | 1.0902 | 1.0902 | 1.0902 | 0.35 | 10 | 0.36 | 0.35
Upwind uls_1.25D_1.4Wy sls_1.0D_1.0L_WX
xn | hx | ce | ax | uls 1.25D | uls 1.4Wy (corner) | uls 1.4Wy (edge) | uls 1.4Wy (centre) | companion | sls 1.0D | sls 1.0L | companion (centre) | companion (edge)
1 | 101 | 1.3263 | 3 | 12.5 | 1.0902 | 1.0902 | 1.0902 | 1 | 10 | 1 | 0.35 | 0.35
Upwind uls_1.25D_1.4Wy sls_1.0D_1.0L_WY
xn | hx | ce | ax | uls 1.25D | uls 1.4Wy (corner) | uls 1.4Wy (edge) | uls 1.4Wy (centre) | companion | sls 1.0D | sls 1.0L | companion (centre) | companion (edge)
1 | 101 | 1.3263 | 3 | 12.5 | 1.0902 | 1.0902 | 1.0902 | 1 | 10 | 1 | 0.35 | 0.35
Upwind uls_0.9D_1.4Wx sls_1.0D_1.0Wy
xn | hx | ce | ax | uls 0.9D | uls 1.4Wx (corner) | uls 1.4Wx (edge) | uls 1.4Wx (centre) | companion | sls 1.0D | sls 1.0Wy (centre) | sls 1.0Wy (edge) | companion (centre) | companion (edge)
1 | 101 | 1.3263 | 3 | 9 | -4.9491 | -4.9491 | -2.768 | 1 | 10 | 0.71101 | 0.71101 | 0.126 | 0.126
Upwind uls_0.9D_1.4Wx sls_1.0D_1.0Wx
xn | hx | ce | ax | uls 0.9D | uls 1.4Wx (corner) | uls 1.4Wx (edge) | uls 1.4Wx (centre) | companion | sls 1.0D | sls 1.0Wx (centre) | sls 1.0Wx (edge) | companion (centre) | companion (edge)
1 | 101 | 1.3263 | 3 | 9 | -4.9491 | -4.9491 | -2.768 | 1 | 10 | -1.8052 | -3.2277 | 0.2133 | 0.2133
Upwind uls_0.9D_1.4Wx sls_1.0D_1.0S
xn | hx | ce | ax | uls 0.9D | uls 1.4Wx (corner) | uls 1.4Wx (edge) | uls 1.4Wx (centre) | companion | sls 1.0D | sls 1.0S | companion
1 | 101 | 1.3263 | 3 | 9 | -4.9491 | -4.9491 | -2.768 | 0.35 | 10 | 0.36 | 0.35
Upwind uls_0.9D_1.4Wx sls_1.0D_1.0L_WX
xn | hx | ce | ax | uls 0.9D | uls 1.4Wx (corner) | uls 1.4Wx (edge) | uls 1.4Wx (centre) | companion | sls 1.0D | sls 1.0L | companion (centre) | companion (edge)
1 | 101 | 1.3263 | 3 | 9 | -4.9491 | -4.9491 | -2.768 | 1 | 10 | 1 | 0.35 | 0.35
Upwind uls_0.9D_1.4Wx sls_1.0D_1.0L_WY
xn | hx | ce | ax | uls 0.9D | uls 1.4Wx (corner) | uls 1.4Wx (edge) | uls 1.4Wx (centre) | companion | sls 1.0D | sls 1.0L | companion (centre) | companion (edge)
1 | 101 | 1.3263 | 3 | 9 | -4.9491 | -4.9491 | -2.768 | 1 | 10 | 1 | 0.35 | 0.35
Upwind uls_1.0D_1.0Ey sls_1.0D_1.0Wy
xn | hx | ce | ax | uls 1.0D | uls 1.0Ey | companion | sls 1.0D | sls 1.0Wy (centre) | sls 1.0Wy (edge) | companion (centre) | companion (edge)
1 | 101 | 1.3263 | 3 | 10 | 5.1358 | 1.115 | 10 | 0.71101 | 0.71101 | 0.126 | 0.126
Upwind uls_1.0D_1.0Ey sls_1.0D_1.0Wx
xn | hx | ce | ax | uls 1.0D | uls 1.0Ey | companion | sls 1.0D | sls 1.0Wx (centre) | sls 1.0Wx (edge) | companion (centre) | companion (edge)
1 | 101 | 1.3263 | 3 | 10 | 5.1358 | 1.115 | 10 | -1.8052 | -3.2277 | 0.2133 | 0.2133
Upwind uls_1.0D_1.0Ey sls_1.0D_1.0S
xn | hx | ce | ax | uls 1.0D | uls 1.0Ey | companion | sls 1.0D | sls 1.0S | companion
1 | 101 | 1.3263 | 3 | 10 | 5.1358 | 0.35 | 10 | 0.36 | 0.35
Upwind uls_1.0D_1.0Ey sls_1.0D_1.0L_WX
xn | hx | ce | ax | uls 1.0D | uls 1.0Ey | companion | sls 1.0D | sls 1.0L | companion (centre) | companion (edge)
1 | 101 | 1.3263 | 3 | 10 | 5.1358 | 1.115 | 10 | 1 | 0.35 | 0.35
Upwind uls_1.0D_1.0Ey sls_1.0D_1.0L_WY
xn | hx | ce | ax | uls 1.0D | uls 1.0Ey | companion | sls 1.0D | sls 1.0L | companion (centre) | companion (edge)
1 | 101 | 1.3263 | 3 | 10 | 5.1358 | 1.115 | 10 | 1 | 0.35 | 0.35
Upwind uls_1.0D_1.0Ex sls_1.0D_1.0Wy
xn | hx | ce | ax | uls 1.0D | uls 1.0Ex | companion | sls 1.0D | sls 1.0Wy (centre) | sls 1.0Wy (edge) | companion (centre) | companion (edge)
1 | 101 | 1.3263 | 3 | 10 | 5.1358 | 1.115 | 10 | 0.71101 | 0.71101 | 0.126 | 0.126
Upwind uls_1.0D_1.0Ex sls_1.0D_1.0Wx
xn | hx | ce | ax | uls 1.0D | uls 1.0Ex | companion | sls 1.0D | sls 1.0Wx (centre) | sls 1.0Wx (edge) | companion (centre) | companion (edge)
1 | 101 | 1.3263 | 3 | 10 | 5.1358 | 1.115 | 10 | -1.8052 | -3.2277 | 0.2133 | 0.2133
Upwind uls_1.0D_1.0Ex sls_1.0D_1.0S
xn | hx | ce | ax | uls 1.0D | uls 1.0Ex | companion | sls 1.0D | sls 1.0S | companion
1 | 101 | 1.3263 | 3 | 10 | 5.1358 | 0.35 | 10 | 0.36 | 0.35
Upwind uls_1.0D_1.0Ex sls_1.0D_1.0L_WX
xn | hx | ce | ax | uls 1.0D | uls 1.0Ex | companion | sls 1.0D | sls 1.0L | companion (centre) | companion (edge)
1 | 101 | 1.3263 | 3 | 10 | 5.1358 | 1.115 | 10 | 1 | 0.35 | 0.35
Upwind uls_1.0D_1.0Ex sls_1.0D_1.0L_WY
xn | hx | ce | ax | uls 1.0D | uls 1.0Ex | companion | sls 1.0D | sls 1.0L | companion (centre) | companion (edge)
1 | 101 | 1.3263 | 3 | 10 | 5.1358 | 1.115 | 10 | 1 | 0.35 | 0.35
Upwind uls_1.25D_1.5S sls_1.0D_1.0Wy
xn | hx | ce | ax | uls 1.25D | uls 1.5S | companion (centre) | companion (edge) | sls 1.0D | sls 1.0Wy (centre) | sls 1.0Wy (edge) | companion (centre) | companion (edge)
1 | 101 | 1.3263 | 3 | 12.5 | 0.69 | 0.126 | 0.126 | 10 | 0.71101 | 0.71101 | 0.126 | 0.126
Upwind uls_1.25D_1.5S sls_1.0D_1.0Wx
xn | hx | ce | ax | uls 1.25D | uls 1.5S | companion (centre) | companion (edge) | sls 1.0D | sls 1.0Wx (centre) | sls 1.0Wx (edge) | companion (centre) | companion (edge)
1 | 101 | 1.3263 | 3 | 12.5 | 0.69 | 0.2133 | 0.2133 | 10 | -1.8052 | -3.2277 | 0.2133 | 0.2133
Upwind uls_1.25D_1.5S sls_1.0D_1.0S
xn | hx | ce | ax | uls 1.25D | uls 1.5S | companion (centre) | companion (edge) | sls 1.0D | sls 1.0S | companion
1 | 101 | 1.3263 | 3 | 12.5 | 0.69 | 1 | 1 | 10 | 0.36 | 0.35
Upwind uls_1.25D_1.5S sls_1.0D_1.0L_WX
xn | hx | ce | ax | uls 1.25D | uls 1.5S | companion (centre) | companion (edge) | sls 1.0D | sls 1.0L | companion (centre) | companion (edge)
1 | 101 | 1.3263 | 3 | 12.5 | 0.69 | 0.35 | 0.35 | 10 | 1 | 0.35 | 0.35
Upwind uls_1.25D_1.5S sls_1.0D_1.0L_WY
xn | hx | ce | ax | uls 1.25D | uls 1.5S | companion (centre) | companion (edge) | sls 1.0D | sls 1.0L | companion (centre) | companion (edge)
1 | 101 | 1.3263 | 3 | 12.5 | 0.69 | 0.35 | 0.35 | 10 | 1 | 0.35 | 0.35
Upwind uls_0.9D_1.5S sls_1.0D_1.0Wy
xn | hx | ce | ax | uls 0.9D | uls 1.5S | companion | companion (centre) | companion (edge) | sls 1.0D | sls 1.0Wy (centre) | sls 1.0Wy (edge) | companion (centre) | companion (edge)
1 | 101 | 1.3263 | 3 | 9 | 0.69 | 0 | 0.126 | 0.126 | 10 | 0.71101 | 0.71101 | 0.126 | 0.126
Upwind uls_0.9D_1.5S sls_1.0D_1.0Wx
xn | hx | ce | ax | uls 0.9D | uls 1.5S | companion | companion (centre) | companion (edge) | sls 1.0D | sls 1.0Wx (centre) | sls 1.0Wx (edge) | companion (centre) | companion (edge)
1 | 101 | 1.3263 | 3 | 9 | 0.69 | 0 | 0.2133 | 0.2133 | 10 | -1.8052 | -3.2277 | 0.2133 | 0.2133
Upwind uls_0.9D_1.5S sls_1.0D_1.0S
xn | hx | ce | ax | uls 0.9D | uls 1.5S | companion | companion (centre) | companion (edge) | sls 1.0D | sls 1.0S | companion
1 | 101 | 1.3263 | 3 | 9 | 0.69 | 0.35 | 1 | 1 | 10 | 0.36 | 0.35
Upwind uls_0.9D_1.5S sls_1.0D_1.0L_WX
xn | hx | ce | ax | uls 0.9D | uls 1.5S | companion | companion (centre) | companion (edge) | sls 1.0D | sls 1.0L | companion (centre) | companion (edge)
1 | 101 | 1.3263 | 3 | 9 | 0.69 | 0 | 0.35 | 0.35 | 10 | 1 | 0.35 | 0.35
Upwind uls_0.9D_1.5S sls_1.0D_1.0L_WY
xn | hx | ce | ax | uls 0.9D | uls 1.5S | companion | companion (centre) | companion (edge) | sls 1.0D | sls 1.0L | companion (centre) | companion (edge)
1 | 101 | 1.3263 | 3 | 9 | 0.69 | 0 | 0.35 | 0.35 | 10 | 1 | 0.35 | 0.35
Upwind uls_1.25D_1.5L sls_1.0D_1.0Wy
xn | hx | ce | ax | uls 1.25D | uls 1.5L | companion (centre) | companion (edge) | sls 1.0D | sls 1.0Wy (centre) | sls 1.0Wy (edge) | companion (centre) | companion (edge)
1 | 101 | 1.3263 | 3 | 12.5 | 1.5 | 0.126 | 0.126 | 10 | 0.71101 | 0.71101 | 0.126 | 0.126
Upwind uls_1.25D_1.5L sls_1.0D_1.0Wx
xn | hx | ce | ax | uls 1.25D | uls 1.5L | companion (centre) | companion (edge) | sls 1.0D | sls 1.0Wx (centre) | sls 1.0Wx (edge) | companion (centre) | companion (edge)
1 | 101 | 1.3263 | 3 | 12.5 | 1.5 | 0.2133 | 0.2133 | 10 | -1.8052 | -3.2277 | 0.2133 | 0.2133
Upwind uls_1.25D_1.5L sls_1.0D_1.0S
xn | hx | ce | ax | uls 1.25D | uls 1.5L | companion (centre) | companion (edge) | sls 1.0D | sls 1.0S | companion
1 | 101 | 1.3263 | 3 | 12.5 | 1.5 | 0.46 | 0.46 | 10 | 0.36 | 0.35
Upwind uls_1.25D_1.5L sls_1.0D_1.0L_WX
xn | hx | ce | ax | uls 1.25D | uls 1.5L | companion (centre) | companion (edge) | sls 1.0D | sls 1.0L | companion (centre) | companion (edge)
1 | 101 | 1.3263 | 3 | 12.5 | 1.5 | 0.35 | 0.35 | 10 | 1 | 0.35 | 0.35
Upwind uls_1.25D_1.5L sls_1.0D_1.0L_WY
xn | hx | ce | ax | uls 1.25D | uls 1.5L | companion (centre) | companion (edge) | sls 1.0D | sls 1.0L | companion (centre) | companion (edge)
1 | 101 | 1.3263 | 3 | 12.5 | 1.5 | 0.35 | 0.35 | 10 | 1 | 0.35 | 0.35
Upwind uls_0.9D_1.5L sls_1.0D_1.0Wy
xn | hx | ce | ax | uls 0.9D | uls 1.5L | companion (centre) | companion (edge) | sls 1.0D | sls 1.0Wy (centre) | sls 1.0Wy (edge) | companion (centre) | companion (edge)
1 | 101 | 1.3263 | 3 | 9 | 1.5 | 0.126 | 0.126 | 10 | 0.71101 | 0.71101 | 0.126 | 0.126
Upwind uls_0.9D_1.5L sls_1.0D_1.0Wx
xn | hx | ce | ax | uls 0.9D | uls 1.5L | companion (centre) | companion (edge) | sls 1.0D | sls 1.0Wx (centre) | sls 1.0Wx (edge) | companion (centre) | companion (edge)
1 | 101 | 1.3263 | 3 | 9 | 1.5 | 0.2133 | 0.2133 | 10 | -1.8052 | -3.2277 | 0.2133 | 0.2133
Upwind uls_0.9D_1.5L sls_1.0D_1.0S
xn | hx | ce | ax | uls 0.9D | uls 1.5L | companion (centre) | companion (edge) | sls 1.0D | sls 1.0S | companion
1 | 101 | 1.3263 | 3 | 9 | 1.5 | 0.46 | 0.46 | 10 | 0.36 | 0.35
Upwind uls_0.9D_1.5L sls_1.0D_1.0L_WX
xn | hx | ce | ax | uls 0.9D | uls 1.5L | companion (centre) | companion (edge) | sls 1.0D | sls 1.0L | companion (centre) | companion (edge)
1 | 101 | 1.3263 | 3 | 9 | 1.5 | 0.35 | 0.35 | 10 | 1 | 0.35 | 0.35
Upwind uls_0.9D_1.5L sls_1.0D_1.0L_WY
xn | hx | ce | ax | uls 0.9D | uls 1.5L | companion (centre) | companion (edge) | sls 1.0D | sls 1.0L | companion (centre) | companion (edge)
1 | 101 | 1.3263 | 3 | 9 | 1.5 | 0.35 | 0.35 | 10 | 1 | 0.35 | 0.35
Downwind uls_1.4D sls_1.0D_1.0Wy
xn | hx | ce | ax | uls 1.4D | sls 1.0D | sls 1.0Wy (centre) | sls 1.0Wy (edge) | companion (centre) | companion (edge)
1 | 101 | 1.3263 | 3 | 14 | 10 | 0.71101 | 0.71101 | 0.4095 | 0.4095
Downwind uls_1.4D sls_1.0D_1.0Wx
xn | hx | ce | ax | uls 1.4D | sls 1.0D | sls 1.0Wx (centre) | sls 1.0Wx (edge) | companion (centre) | companion (edge)
1 | 101 | 1.3263 | 3 | 14 | 10 | -1.8052 | -3.2277 | 0.4095 | 0.4095
Downwind uls_1.4D sls_1.0D_1.0S
xn | hx | ce | ax | uls 1.4D | sls 1.0D | sls 1.0S | companion
1 | 101 | 1.3263 | 3 | 14 | 10 | 1.17 | 0.4095
Downwind uls_1.4D sls_1.0D_1.0L_WX
xn | hx | ce | ax | uls 1.4D | sls 1.0D | sls 1.0L | companion (centre) | companion (edge)
1 | 101 | 1.3263 | 3 | 14 | 10 | 1 | 0.35 | 0.35
Downwind uls_1.4D sls_1.0D_1.0L_WY
xn | hx | ce | ax | uls 1.4D | sls 1.0D | sls 1.0L | companion (centre) | companion (edge)
1 | 101 | 1.3263 | 3 | 14 | 10 | 1 | 0.35 | 0.35
Downwind uls_1.25D_1.4Wy sls_1.0D_1.0Wy
xn | hx | ce | ax | uls 1.25D | uls 1.4Wy (corner) | uls 1.4Wy (edge) | uls 1.4Wy (centre) | companion | sls 1.0D | sls 1.0Wy (centre) | sls 1.0Wy (edge) | companion (centre) | companion (edge)
1 | 101 | 1.3263 | 3 | 12.5 | 1.0902 | 1.0902 | 1.0902 | 1 | 10 | 0.71101 | 0.71101 | 0.4095 | 0.4095
Downwind uls_1.25D_1.4Wy sls_1.0D_1.0Wx
xn | hx | ce | ax | uls 1.25D | uls 1.4Wy (corner) | uls 1.4Wy (edge) | uls 1.4Wy (centre) | companion | sls 1.0D | sls 1.0Wx (centre) | sls 1.0Wx (edge) | companion (centre) | companion (edge)
1 | 101 | 1.3263 | 3 | 12.5 | 1.0902 | 1.0902 | 1.0902 | 1 | 10 | -1.8052 | -3.2277 | 0.4095 | 0.4095
Downwind uls_1.25D_1.4Wy sls_1.0D_1.0S
xn | hx | ce | ax | uls 1.25D | uls 1.4Wy (corner) | uls 1.4Wy (edge) | uls 1.4Wy (centre) | companion | sls 1.0D | sls 1.0S | companion
1 | 101 | 1.3263 | 3 | 12.5 | 1.0902 | 1.0902 | 1.0902 | 0.4095 | 10 | 1.17 | 0.4095
Downwind uls_1.25D_1.4Wy sls_1.0D_1.0L_WX
xn | hx | ce | ax | uls 1.25D | uls 1.4Wy (corner) | uls 1.4Wy (edge) | uls 1.4Wy (centre) | companion | sls 1.0D | sls 1.0L | companion (centre) | companion (edge)
1 | 101 | 1.3263 | 3 | 12.5 | 1.0902 | 1.0902 | 1.0902 | 1 | 10 | 1 | 0.35 | 0.35
Downwind uls_1.25D_1.4Wy sls_1.0D_1.0L_WY
xn | hx | ce | ax | uls 1.25D | uls 1.4Wy (corner) | uls 1.4Wy (edge) | uls 1.4Wy (centre) | companion | sls 1.0D | sls 1.0L | companion (centre) | companion (edge)
1 | 101 | 1.3263 | 3 | 12.5 | 1.0902 | 1.0902 | 1.0902 | 1 | 10 | 1 | 0.35 | 0.35
Downwind uls_0.9D_1.4Wx sls_1.0D_1.0Wy
xn | hx | ce | ax | uls 0.9D | uls 1.4Wx (corner) | uls 1.4Wx (edge) | uls 1.4Wx (centre) | companion | sls 1.0D | sls 1.0Wy (centre) | sls 1.0Wy (edge) | companion (centre) | companion (edge)
1 | 101 | 1.3263 | 3 | 9 | -4.9491 | -4.9491 | -2.768 | 1 | 10 | 0.71101 | 0.71101 | 0.4095 | 0.4095
Downwind uls_0.9D_1.4Wx sls_1.0D_1.0Wx
xn | hx | ce | ax | uls 0.9D | uls 1.4Wx (corner) | uls 1.4Wx (edge) | uls 1.4Wx (centre) | companion | sls 1.0D | sls 1.0Wx (centre) | sls 1.0Wx (edge) | companion (centre) | companion (edge)
1 | 101 | 1.3263 | 3 | 9 | -4.9491 | -4.9491 | -2.768 | 1 | 10 | -1.8052 | -3.2277 | 0.4095 | 0.4095
Downwind uls_0.9D_1.4Wx sls_1.0D_1.0S
xn | hx | ce | ax | uls 0.9D | uls 1.4Wx (corner) | uls 1.4Wx (edge) | uls 1.4Wx (centre) | companion | sls 1.0D | sls 1.0S | companion
1 | 101 | 1.3263 | 3 | 9 | -4.9491 | -4.9491 | -2.768 | 0.4095 | 10 | 1.17 | 0.4095
Downwind uls_0.9D_1.4Wx sls_1.0D_1.0L_WX
xn | hx | ce | ax | uls 0.9D | uls 1.4Wx (corner) | uls 1.4Wx (edge) | uls 1.4Wx (centre) | companion | sls 1.0D | sls 1.0L | companion (centre) | companion (edge)
1 | 101 | 1.3263 | 3 | 9 | -4.9491 | -4.9491 | -2.768 | 1 | 10 | 1 | 0.35 | 0.35
Downwind uls_0.9D_1.4Wx sls_1.0D_1.0L_WY
xn | hx | ce | ax | uls 0.9D | uls 1.4Wx (corner) | uls 1.4Wx (edge) | uls 1.4Wx (centre) | companion | sls 1.0D | sls 1.0L | companion (centre) | companion (edge)
1 | 101 | 1.3263 | 3 | 9 | -4.9491 | -4.9491 | -2.768 | 1 | 10 | 1 | 0.35 | 0.35
Downwind uls_1.0D_1.0Ey sls_1.0D_1.0Wy
xn | hx | ce | ax | uls 1.0D | uls 1.0Ey | companion | sls 1.0D | sls 1.0Wy (centre) | sls 1.0Wy (edge) | companion (centre) | companion (edge)
1 | 101 | 1.3263 | 3 | 10 | 5.1358 | 1.3738 | 10 | 0.71101 | 0.71101 | 0.4095 | 0.4095
Downwind uls_1.0D_1.0Ey sls_1.0D_1.0Wx
xn | hx | ce | ax | uls 1.0D | uls 1.0Ey | companion | sls 1.0D | sls 1.0Wx (centre) | sls 1.0Wx (edge) | companion (centre) | companion (edge)
1 | 101 | 1.3263 | 3 | 10 | 5.1358 | 1.3738 | 10 | -1.8052 | -3.2277 | 0.4095 | 0.4095
Downwind uls_1.0D_1.0Ey sls_1.0D_1.0S
xn | hx | ce | ax | uls 1.0D | uls 1.0Ey | companion | sls 1.0D | sls 1.0S | companion
1 | 101 | 1.3263 | 3 | 10 | 5.1358 | 0.4095 | 10 | 1.17 | 0.4095
Downwind uls_1.0D_1.0Ey sls_1.0D_1.0L_WX
xn | hx | ce | ax | uls 1.0D | uls 1.0Ey | companion | sls 1.0D | sls 1.0L | companion (centre) | companion (edge)
1 | 101 | 1.3263 | 3 | 10 | 5.1358 | 1.3738 | 10 | 1 | 0.35 | 0.35
Downwind uls_1.0D_1.0Ey sls_1.0D_1.0L_WY
xn | hx | ce | ax | uls 1.0D | uls 1.0Ey | companion | sls 1.0D | sls 1.0L | companion (centre) | companion (edge)
1 | 101 | 1.3263 | 3 | 10 | 5.1358 | 1.3738 | 10 | 1 | 0.35 | 0.35
Downwind uls_1.0D_1.0Ex sls_1.0D_1.0Wy
xn | hx | ce | ax | uls 1.0D | uls 1.0Ex | companion | sls 1.0D | sls 1.0Wy (centre) | sls 1.0Wy (edge) | companion (centre) | companion (edge)
1 | 101 | 1.3263 | 3 | 10 | 5.1358 | 1.3738 | 10 | 0.71101 | 0.71101 | 0.4095 | 0.4095
Downwind uls_1.0D_1.0Ex sls_1.0D_1.0Wx
xn | hx | ce | ax | uls 1.0D | uls 1.0Ex | companion | sls 1.0D | sls 1.0Wx (centre) | sls 1.0Wx (edge) | companion (centre) | companion (edge)
1 | 101 | 1.3263 | 3 | 10 | 5.1358 | 1.3738 | 10 | -1.8052 | -3.2277 | 0.4095 | 0.4095
Downwind uls_1.0D_1.0Ex sls_1.0D_1.0S
xn | hx | ce | ax | uls 1.0D | uls 1.0Ex | companion | sls 1.0D | sls 1.0S | companion
1 | 101 | 1.3263 | 3 | 10 | 5.1358 | 0.4095 | 10 | 1.17 | 0.4095
Downwind uls_1.0D_1.0Ex sls_1.0D_1.0L_WX
xn | hx | ce | ax | uls 1.0D | uls 1.0Ex | companion | sls 1.0D | sls 1.0L | companion (centre) | companion (edge)
1 | 101 | 1.3263 | 3 | 10 | 5.1358 | 1.3738 | 10 | 1 | 0.35 | 0.35
Downwind uls_1.0D_1.0Ex sls_1.0D_1.0L_WY
xn | hx | ce | ax | uls 1.0D | uls 1.0Ex | companion | sls 1.0D | sls 1.0L | companion (centre) | companion (edge)
1 | 101 | 1.3263 | 3 | 10 | 5.1358 | 1.3738 | 10 | 1 | 0.35 | 0.35
Downwind uls_1.25D_1.5S sls_1.0D_1.0Wy
xn | hx | ce | ax | uls 1.25D | uls 1.5S | companion (centre) | companion (edge) | sls 1.0D | sls 1.0Wy (centre) | sls 1.0Wy (edge) | companion (centre) | companion (edge)
1 | 101 | 1.3263 | 3 | 12.5 | 2.2425 | 0.4095 | 0.4095 | 10 | 0.71101 | 0.71101 | 0.4095 | 0.4095
Downwind uls_1.25D_1.5S sls_1.0D_1.0Wx
xn | hx | ce | ax | uls 1.25D | uls 1.5S | companion (centre) | companion (edge) | sls 1.0D | sls 1.0Wx (centre) | sls 1.0Wx (edge) | companion (centre) | companion (edge)
1 | 101 | 1.3263 | 3 | 12.5 | 2.2425 | 0.4095 | 0.4095 | 10 | -1.8052 | -3.2277 | 0.4095 | 0.4095
Downwind uls_1.25D_1.5S sls_1.0D_1.0S
xn | hx | ce | ax | uls 1.25D | uls 1.5S | companion (centre) | companion (edge) | sls 1.0D | sls 1.0S | companion
1 | 101 | 1.3263 | 3 | 12.5 | 2.2425 | 1 | 1 | 10 | 1.17 | 0.4095
Downwind uls_1.25D_1.5S sls_1.0D_1.0L_WX
xn | hx | ce | ax | uls 1.25D | uls 1.5S | companion (centre) | companion (edge) | sls 1.0D | sls 1.0L | companion (centre) | companion (edge)
1 | 101 | 1.3263 | 3 | 12.5 | 2.2425 | 0.35 | 0.35 | 10 | 1 | 0.35 | 0.35
Downwind uls_1.25D_1.5S sls_1.0D_1.0L_WY
xn | hx | ce | ax | uls 1.25D | uls 1.5S | companion (centre) | companion (edge) | sls 1.0D | sls 1.0L | companion (centre) | companion (edge)
1 | 101 | 1.3263 | 3 | 12.5 | 2.2425 | 0.35 | 0.35 | 10 | 1 | 0.35 | 0.35
Downwind uls_0.9D_1.5S sls_1.0D_1.0Wy
xn | hx | ce | ax | uls 0.9D | uls 1.5S | companion | companion (centre) | companion (edge) | sls 1.0D | sls 1.0Wy (centre) | sls 1.0Wy (edge) | companion (centre) | companion (edge)
1 | 101 | 1.3263 | 3 | 9 | 2.2425 | 0 | 0.4095 | 0.4095 | 10 | 0.71101 | 0.71101 | 0.4095 | 0.4095
Downwind uls_0.9D_1.5S sls_1.0D_1.0Wx
xn | hx | ce | ax | uls 0.9D | uls 1.5S | companion | companion (centre) | companion (edge) | sls 1.0D | sls 1.0Wx (centre) | sls 1.0Wx (edge) | companion (centre) | companion (edge)
1 | 101 | 1.3263 | 3 | 9 | 2.2425 | 0 | 0.4095 | 0.4095 | 10 | -1.8052 | -3.2277 | 0.4095 | 0.4095
Downwind uls_0.9D_1.5S sls_1.0D_1.0S
xn | hx | ce | ax | uls 0.9D | uls 1.5S | companion | companion (centre) | companion (edge) | sls 1.0D | sls 1.0S | companion
1 | 101 | 1.3263 | 3 | 9 | 2.2425 | 0.4095 | 1 | 1 | 10 | 1.17 | 0.4095
Downwind uls_0.9D_1.5S sls_1.0D_1.0L_WX
xn | hx | ce | ax | uls 0.9D | uls 1.5S | companion | companion (centre) | companion (edge) | sls 1.0D | sls 1.0L | companion (centre) | companion (edge)
1 | 101 | 1.3263 | 3 | 9 | 2.2425 | 0 | 0.35 | 0.35 | 10 | 1 | 0.35 | 0.35
Downwind uls_0.9D_1.5S sls_1.0D_1.0L_WY
xn | hx | ce | ax | uls 0.9D | uls 1.5S | companion | companion (centre) | companion (edge) | sls 1.0D | sls 1.0L | companion (centre) | companion (edge)
1 | 101 | 1.3263 | 3 | 9 | 2.2425 | 0 | 0.35 | 0.35 | 10 | 1 | 0.35 | 0.35
Downwind uls_1.25D_1.5L sls_1.0D_1.0Wy
xn | hx | ce | ax | uls 1.25D | uls 1.5L | companion (centre) | companion (edge) | sls 1.0D | sls 1.0Wy (centre) | sls 1.0Wy (edge) | companion (centre) | companion (edge)
1 | 101 | 1.3263 | 3 | 12.5 | 1.5 | 0.4095 | 0.4095 | 10 | 0.71101 | 0.71101 | 0.4095 | 0.4095
Downwind uls_1.25D_1.5L sls_1.0D_1.0Wx
xn | hx | ce | ax | uls 1.25D | uls 1.5L | companion (centre) | companion (edge) | sls 1.0D | sls 1.0Wx (centre) | sls 1.0Wx (edge) | companion (centre) | companion (edge)
1 | 101 | 1.3263 | 3 | 12.5 | 1.5 | 0.4095 | 0.4095 | 10 | -1.8052 | -3.2277 | 0.4095 | 0.4095
Downwind uls_1.25D_1.5L sls_1.0D_1.0S
xn | hx | ce | ax | uls 1.25D | uls 1.5L | companion (centre) | companion (edge) | sls 1.0D | sls 1.0S | companion
1 | 101 | 1.3263 | 3 | 12.5 | 1.5 | 1.495 | 1.495 | 10 | 1.17 | 0.4095
Downwind uls_1.25D_1.5L sls_1.0D_1.0L_WX
xn | hx | ce | ax | uls 1.25D | uls 1.5L | companion (centre) | companion (edge) | sls 1.0D | sls 1.0L | companion (centre) | companion (edge)
1 | 101 | 1.3263 | 3 | 12.5 | 1.5 | 0.35 | 0.35 | 10 | 1 | 0.35 | 0.35
Downwind uls_1.25D_1.5L sls_1.0D_1.0L_WY
xn | hx | ce | ax | uls 1.25D | uls 1.5L | companion (centre) | companion (edge) | sls 1.0D | sls 1.0L | companion (centre) | companion (edge)
1 | 101 | 1.3263 | 3 | 12.5 | 1.5 | 0.35 | 0.35 | 10 | 1 | 0.35 | 0.35
Downwind uls_0.9D_1.5L sls_1.0D_1.0Wy
xn | hx | ce | ax | uls 0.9D | uls 1.5L | companion (centre) | companion (edge) | sls 1.0D | sls 1.0Wy (centre) | sls 1.0Wy (edge) | companion (centre) | companion (edge)
1 | 101 | 1.3263 | 3 | 9 | 1.5 | 0.4095 | 0.4095 | 10 | 0.71101 | 0.71101 | 0.4095 | 0.4095
Downwind uls_0.9D_1.5L sls_1.0D_1.0Wx
xn | hx | ce | ax | uls 0.9D | uls 1.5L | companion (centre) | companion (edge) | sls 1.0D | sls 1.0Wx (centre) | sls 1.0Wx (edge) | companion (centre) | companion (edge)
1 | 101 | 1.3263 | 3 | 9 | 1.5 | 0.4095 | 0.4095 | 10 | -1.8052 | -3.2277 | 0.4095 | 0.4095
Downwind uls_0.9D_1.5L sls_1.0D_1.0S
xn | hx | ce | ax | uls 0.9D | uls 1.5L | companion (centre) | companion (edge) | sls 1.0D | sls 1.0S | companion
1 | 101 | 1.3263 | 3 | 9 | 1.5 | 1.495 | 1.495 | 10 | 1.17 | 0.4095
Downwind uls_0.9D_1.5L sls_1.0D_1.0L_WX
xn | hx | ce | ax | uls 0.9D | uls 1.5L | companion (centre) | companion (edge) | sls 1.0D | sls 1.0L | companion (centre) | companion (edge)
1 | 101 | 1.3263 | 3 | 9 | 1.5 | 0.35 | 0.35 | 10 | 1 | 0.35 | 0.35
Downwind uls_0.9D_1.5L sls_1.0D_1.0L_WY
xn | hx | ce | ax | uls 0.9D | uls 1.5L | companion (centre) | companion (edge) | sls 1.0D | sls 1.0L | companion (centre) | companion (edge)
1 | 101 | 1.3263 | 3 | 9 | 1.5 | 0.35 | 0.35 | 10 | 1 | 0.35 | 0.35